## STOWINS
v20210625
SMDG Stowage Instruction code list
| Definition: | Specific stowing instruction of a certain equipment on a means of transport
DE 1131= | STOWINS | Examples:
HAN+UND:STOWINS:306'
if no HAN segment available
FTX+HAN++UND:STOWINS:306' (D.00B and later)
FTX+HAN++UND:STO:306' (before D.00B)
Code | Name | Description | last change | valid from | valid until
AB | Stow away from boiler (engine room) | Away from boiler (engine room) |  | 2019-09-16
ACC | Accessible | Self heating cargo - stow accessible on deck |  | 2014-01-01
ACR | Air-cooled reefer | Stow in stowage location allowing for adequate ventilation. |  | 2019-02-08
AF | Stow away from foodstuffs | Away from foodstuffs |  | 2019-09-16
AFH | Stow under deck, away from heat | Under deck, away from heat |  | 2019-09-16
ALQ | Away from living quarters | Stow away from living quarters. |  | 2019-02-08
ATH | Athwart stowage | Stow in athwart cell position |  | 2014-01-01
BOT | Stow at bottom of hold | Load at bottom of hold |  | 2019-09-16
BS1 | Block stowage 1 | Block stowage preferred: block 1 in block stow, to be used as general block stowage code aswell |  | 2014-10-07
BS2 | Block stowage 2 | Block stowage preferred: block 2 in block stow |  | 2014-10-07
BS3 | Block stowage 3 | Block stowage preferred: block 3 in block stow |  | 2014-10-07
BS4 | Block stowage 4 | Block stowage preferred: block 4 in block stow |  | 2014-10-07
BS5 | Block stowage 5 | Block stowage preferred: block 5 in block stow |  | 2014-10-07
BS6 | Block stowage 6 | Block stowage preferred: block 6 in block stow |  | 2014-10-07
BS7 | Block stowage 7 | Block stowage preferred: block 7 in block stow |  | 2014-10-07
ADZ | Away from danger zone | To be loaded away from danger zone of LNG vessels |  | 2021-04-26
BS8 | Block stowage 8 | Block stowage preferred: block 8 in block stow |  | 2014-10-07
BS9 | Block stowage 9 | Block stowage preferred: block 9 in block stow |  | 2014-10-07
CAA | Competent authority approved | Exceptions for DG stowage approved by authority |  | 2014-01-01
DAC | Door accessible | Door needs to be accessible |  | 2014-01-01
DFA | Door facing aft | Door facing aft |  | 2014-01-01
DFC | Delivery by floating crane | Stow accessible for delivery or pick up by floating crane |  | 2014-01-01
DFF | Door facing forward | Door facing forward |  | 2014-01-01
DNA | Door not accessible | Door should not be accessible (door facing door) |  | 2014-01-01
DNR | Do not restow | Container to be stowed in order to be restowed | 2021-06-23 | 2021-06-25
DSC | Delivery by ship's crane | Stow accessible for delivery or pick up by ship's crane |  | 2014-01-01
EAD | Early discharge | Stowage shall allow for early discharge at discharge port. |  | 2019-09-16
EO | Do not stow on deck top | Do not stow on deck on top tier |  | 2019-09-16
FBU | Flat rack bottom-up | Flat rack bottom-up; sandwich stow |  | 2014-01-01
GAP | Lashing gap | Stow with lashing gap |  | 2014-01-01
HTK | Stow with connection for heated tanks | Load with connection for heated tanks |  | 2019-09-16
KCO | Keep cool | Heat sensitive cargo : Keep as cool as reasonably practicable, preferably shaded stowage |  | 2014-01-01
KFF | Stow in frost-free cell position | Load in frost-free cell position |  | 2019-09-16
KPE | Keep protected from the elements | Keep protected from the elements (sun water and wind), not stowed in the outer part of a stack |  | 2021-04-26
L1T | Load third tier | Load first tier on deck |  | 2021-04-26
L2T | Load third tier | Load second tier on deck |  | 2021-04-26
L3T | Load third tier | Load third tier on deck |  | 2021-04-26
MAN | Stowage mandatory in current stowage location | Equipment must be stowed in current stowage location. |  | 2019-02-08
NGP | No lashing gap | Stow without lashing gap |  | 2014-01-01
NOV | No overstow | Do not stow other containers on top |  | 2014-01-01
OND | On deck required | On deck required |  | 2014-01-01
OT | Stow on deck top | On deck top |  | 2019-09-16
REA | Reefer engine accessible | Reefer engine to be kept accessible (diesel/gas refuel possible) |  | 2014-01-01
RFA | Reefer engine aft | Reefer engine facing aft |  | 2014-01-01
RFF | Reefer engine forward | Reefer engine facing forward |  | 2014-01-01
RPP | Stow near power plug | Stow next to a power plug |  | 2014-01-01
STP | Stow on stopper or tweendeck | Stow on stopper or tweendeck |  | 2014-01-01
TS | Stow on top | Top stowage |  | 2019-09-16
UND | Under deck | Stow under deck |  | 2014-01-01
UT | Stow under deck top | Under deck top |  | 2019-09-16
UW | Stow under waterline | Under waterline |  | 2019-09-16
WCR | Water-cooled reefer | Stow at properly equipped stowage location below deck. |  | 2019-02-08

## Changelog
Date | Code | Reason for change | Comment
2020-10-15 | - | unique date format yyyy-mm-dd
2020-10-15 | - | sort code odes by A..Z
2020-10-27 | SMC | added | Smart container, care for proper stowage on means of transport
2021-04-26 |  | modified code list heading
2021-06-25 | LLP | move code to code lists HANDLNG | action required before actual loading
2021-06-25 | PRI | move code to code lists HANDLNG | action required before actual loading
2021-06-25 | DNR | new code instructing to prevent restow of equipment | minimize unplugged times of reefers